## Timer0
TCNT0 | (Timer/counter Register) | [7 empty] | Value
| D7 | D6 | D5 | D4 | D3 | D2 | D1 | D0
| 0 | 0 | 0 | 0 | 0 | 0 | 0 | 0 | 0x00
TCCR0A | (Timer/Counter Control Register A)
| COM0A1 | COM0A0 | COM0B1 | COM0B0 | - | - | WGM01 | WGM00 |  | TCCR0A | (Timer/Counter Control Register A)
| 0 | 0 | 0 | 0 | 0 | 0 | 0 | 0 | 0x00 | Mode | WGM02 | WGM01 | WGM00 | Mode | Top | OCRx | TOV Flag
[10 empty] | 0 | 0 | 0 | 0 | Normal | 0xFF | Immediate | MAX
TCCR0B | (Timer/Counter Control Register B) | [8 empty] | 1 | 0 | 0 | 1 | Phase Correct PWM | 0xFF | TOP | BOTTOM
| FOC0A | FOC0B | - | - | WGM02 | CS02 | CS01 | CS00 |  | 2 | 0 | 1 | 0 | CTC | OCR0A | Immediate | MAX
| 0 | 0 | 0 | 0 | 0 | 0 | 0 | 0 | 0x00 | 3 | 0 | 1 | 1 | Fast PWM | 0xFF | BOTTOM | MAX
[10 empty] | 4 | 1 | 0 | 0 | Reserved | - | - | -
TIFR0 | (Timer/counter Interrupt Flag Register) | [8 empty] | 5 | 1 | 0 | 1 | Phase Correct PWM | OCR0A | TOP | BOTTOM
| - | - | - | - | - | OCF0B | 0CF0A | TOV0 |  | 6 | 1 | 1 | 0 | Reserved | - | - | -
| 0 | 0 | 0 | 0 | 0 | 0 | 0 | 0 | 0x00 | 7 | 1 | 1 | 1 | Fast PWM | OCR0A | BOTTOM | TOP
[10 empty] | COMx01:00 D7:D6 and D5:D4 |  |  | Compare Output Mode (control waveform generator)
OCR0A | (Output Compare Register A)
| D7 | D6 | D5 | D4 | D3 | D2 | D1 | D0 |  | TCCR0B | (Timer/Counter Control Register B)
| 0 | 0 | 0 | 0 | 0 | 0 | 0 | 0 | 0x00 | CS02 | CS01 | CS00 | Clock Selector
[10 empty] | 0 | 0 | 0 | No clock source (stopped)
OCR0B | (Output Compare Register B) | [8 empty] | 0 | 0 | 1 | clk (No Prescaling)
| D7 | D6 | D5 | D4 | D3 | D2 | D1 | D0 |  | 0 | 1 | 0 | clk / 8
| 0 | 0 | 0 | 0 | 0 | 0 | 0 | 0 | 0x00 | 0 | 1 | 1 | clk / 64
[10 empty] | 1 | 0 | 0 | clk / 256
[10 empty] | 1 | 0 | 1 | clk / 1024
XTAL: | 1 | MHz | [7 empty] | 1 | 1 | 0 | External Clock on T0 pin (falling edge)
Desired: | 0 | µs | [7 empty] | 1 | 1 | 1 | External Clock on T0 pin (rising edge)
Timer: |  | (XTAL/Scaler) |  | (1/Clock) |  | (Desired/Period)
Scaler |  | Clock |  | Period |  | Value
1 |  | 1 | Mhz | 1 | μs | 0 | M
8 |  | 0.125 | Mhz | 8 | μs | 0 | M
64 |  | 0.015625 | Mhz | 64 | μs | 0 | M
256 |  | 0.0039062 | Mhz | 256 | μs | 0 | M
1024 |  | 0.00097656 | Mhz | 1024 | μs | 0 | M
Prescaler: | 1
Normal
hex
TCNT0: | 0 | (256-Value) |  | 0x00
CTC
TCNT0: | 0 |  |  | hex
OCR0A: | 0 | (Value-1) |  | 0x00

## Timer1
TCNT1H | (Timer/counter Register High Byte) | [7 empty] | Value
| D7 | D6 | D5 | D4 | D3 | D2 | D1 | D0
| 0 | 0 | 0 | 0 | 0 | 0 | 0 | 0 | 0x00
TCNT1L | (Timer/counter Register Low Byte)
| D7 | D6 | D5 | D4 | D3 | D2 | D1 | D0
| 0 | 0 | 0 | 0 | 0 | 0 | 0 | 0 | 0x00
TCCR1A | (Timer/Counter Control Register A) | [8 empty] | TCCR1A:B | (Timer/Counter Control Register A & B)
| COM1A1 | COM1A0 | COM1B1 | COM1B0 | - | - | WGM11 | WGM10 |  | Mode | WGM13 | WGM12 | WGM11 | WGM10 | Mode | Top | OCRx | TOV Flag
| 0 | 0 | 0 | 0 | 0 | 0 | 0 | 0 | 0x00 | 0 | 0 | 0 | 0 | 0 | Normal | 0xFFFF | Immediate | MAX
[10 empty] | 1 | 0 | 0 | 0 | 1 | PWM, Phase Correct, 8-bit | 0x00FF | TOP | BOTTOM
TCCR1B | (Timer/Counter Control Register B) | [8 empty] | 2 | 0 | 0 | 1 | 0 | PWM, Phase Correct, 9-bit | 0x01FF | TOP | BOTTOM
| ICNC1 | ICES1 | - | WGM13 | WGM12 | CS12 | CS11 | CS10 |  | 3 | 0 | 0 | 1 | 1 | PWM, Phase Correct, 10-bit | 0x03FF | TOP | BOTTOM
| 0 | 0 | 0 | 0 | 0 | 0 | 0 | 0 | 0x00 | 4 | 0 | 1 | 0 | 0 | CTC | OCR1A | Immediate | MAX
[10 empty] | 5 | 0 | 1 | 0 | 1 | Fast PWM, 8-bit | 0x00FF | TOP | TOP
TCCR1C | (Timer/Counter Control Register C) | [8 empty] | 6 | 0 | 1 | 1 | 0 | Fast PWM, 9-bit | 0x01FF | TOP | TOP
| FOC0A | FOC0B | - | - | - | - | - | - |  | 7 | 0 | 1 | 1 | 1 | Fast PWM, 10-bit | 0x03FF | TOP | TOP
| 0 | 0 | 0 | 0 | 0 | 0 | 0 | 0 | 0x00 | 8 | 1 | 0 | 0 | 0 | PWM, Phase & Freq Correct | ICR1 | BOTTOM | BOTTOM
[10 empty] | 9 | 1 | 0 | 0 | 1 | PWM, Phase & Freq Correct | OCR1A | BOTTOM | BOTTOM
TIFR1 | (Timer/counter Interrupt Flag Register) | [8 empty] | 10 | 1 | 0 | 1 | 0 | PWM, Phase Correct | ICR1 | TOP | BOTTOM
| - | - | - | - | - | OCF1B | 0CF1A | TOV1 |  | 11 | 1 | 0 | 1 | 1 | PWM, Phase Correct | OCR1A | TOP | BOTTOM
| 0 | 0 | 0 | 0 | 0 | 0 | 0 | 0 | 0x00 | 12 | 1 | 1 | 0 | 0 | CTC | ICR1 | Immediate | MAX
[10 empty] | 13 | 1 | 1 | 0 | 1 | Reserved | OCR0A | TOP | BOTTOM
OCR1AH | (Output Compare Register A High Byte) | [8 empty] | 14 | 1 | 1 | 1 | 0 | Fast PWM | ICR1 | TOP | TOP
| D7 | D6 | D5 | D4 | D3 | D2 | D1 | D0 |  | 15 | 1 | 1 | 1 | 1 | Fast PWM | OCR1A | TOP | TOP
| 0 | 0 | 0 | 0 | 0 | 0 | 0 | 0 | 0x00 | COMx01:00 D7:D6 and D5:D4 Compare Output Mode (control waveform generator)
OCR1AL | (Output Compare Register A Low Byte)
| D7 | D6 | D5 | D4 | D3 | D2 | D1 | D0 |  |  | TCCR1B | (Timer/Counter Control Register B)
| 0 | 0 | 0 | 0 | 0 | 0 | 0 | 0 | 0x00 |  | CS12 | CS11 | CS10 | Clock Selector
[11 empty] | 0 | 0 | 0 | No clock source (Timer/Counter stopped)
OCR1BH | (Output Compare Register B High Byte) | [9 empty] | 0 | 0 | 1 | clk (No Prescaling)
| D7 | D6 | D5 | D4 | D3 | D2 | D1 | D0 |  |  | 0 | 1 | 0 | clk / 8
| 0 | 0 | 0 | 0 | 0 | 0 | 0 | 0 | 0x00 |  | 0 | 1 | 1 | clk / 64
[11 empty] | 1 | 0 | 0 | clk / 256
OCR1BL | (Output Compare Register B Low Byte) | [9 empty] | 1 | 0 | 1 | clk / 1024
| D7 | D6 | D5 | D4 | D3 | D2 | D1 | D0 |  |  | 1 | 1 | 0 | External Clock on T0 pin (falling edge)
| 0 | 0 | 0 | 0 | 0 | 0 | 0 | 0 | 0x00 |  | 1 | 1 | 1 | External Clock on T0 pin (rising edge)
XTAL: | 16 | MHz
Desired: | 0 | µs
Timer: |  | (XTAL/Scaler) |  | (1/Clock) |  | (Desired/Period)
Scaler |  | Clock |  | Period |  | Value
1 |  | 16 | Mhz | 0.0625 | μs | 0 | M
8 |  | 2 | Mhz | 0.5 | μs | 0 | M
64 |  | 0.25 | Mhz | 4 | μs | 0 | M
256 |  | 0.0625 | Mhz | 16 | μs | 0 | M
1024 |  | 0.015625 | Mhz | 64 | μs | 0 | M
Prescaler: | 1
Normal
|  |  |  | TCNT1H | TCNT1L
TCNT1: | 0 | (65536-Value) |  | 0x00 | 0x00
CTC
|  |  |  | TCNT1H | TCNT1L
TCNT1: | 0 |  |  | 0x00 | 0x00
|  |  |  | OCR1AH | OCR1AL
OCR1A: | 0 | (Value-1) |  | 0x00 | 0x00